## EV Performance Analysis
Cd | Cr | ρ(kg/m3) | Af(m2) | Wheel Radius(m) | Gear Ratio | Gear Efficency ηg (%) | Motor Efficency ηm (%) | Kerb Weight (kg) | Passenger/ Load Weight (Kg) | Rotatary Inertia Compensation | Max Speed (Kmph) |  | Step Height (m) | Number of Wheel | Number of Powered Wheel | Load on each Wheel (Kg) | Torque Required to Climb on each motor (Nm)
0.8 | 0.02 | 1.164 | 0.5 | 0.2795 | 5.221 | 0.95 | 0.85 | 150 | 0 | 1.06 | 50 |  | 0.1 | 4 | 2 | 37.5 | 36.75
Slope Speed (Kmph) | Gradeability (deg) | Acceleration End of Speed (Kmph) | Acceleration Period (s) | GVW (kg) | Vehicle Range (Km) | Motor & Controller Weight (Kg) | Motor Base RPM | Battery Weight | Vehicle Weight | Other Weights | Generator Weight (Kg) |  | Track Width(m) | Skid Coefficient of Friction(μ) | Vehicle Spin Angular Speed,ω (rad/sec) | Vehicle Spin Angular Speed (deg/sec) |  | Acceleration (m/s2) | 0-40 (11.11m/s) Kmph Time (Sec)
5 | 30 | 50 | 5 | 150 | 70 | 0 | 1000 | 0 | 150 | 0 | 0 |  | 0.6 | 0.7 | 0.5 | 28.6479 |  | 1.5 | 7.4067
[18 empty] | 2 | 5.555
[18 empty] | 2.5 | 4.444
[7 empty] | Total Required Motor Output Power | [5 empty] | Per Motor Output Power
Fdrag-cont (N) | Fdrag-sl(N) | Froll(N) | FClimb (N) |  |  |  | Zero Gradient Max Speed Power |  |  |  | 1086.3658 |  | Zero Gradient Max Speed Power |  |  |  | 543.1829
44.9074 | 0.44907 | 29.4 | 734.9999 |  |  |  | Max Slope- Max Slope Speed Power |  |  |  | 1118.2003 |  | Max Slope- Max Slope Speed Power |  |  |  | 559.1002
[7 empty] | Acceleration Power |  |  |  | 4303.6941 |  | Acceleration Power |  |  |  | 62.8301
Vehicle Acceleration Power
Vehicle Speed for Motor Base Speed RPM (m/s) |  |  |  | 5.6059 |  |  | Total Torque and RPM at Motor Output |  |  | RPM | Torque (Nm) |  | Per Motor Torque and RPM |  |  | RPM | Torque (Nm)
Vehicle End of Acc Speed (m/s) |  |  |  | 13.8889 |  |  | Zero Gradient Max Speed |  |  | 2477.5565 | 4.1873 |  | Zero Gradient Max Speed |  |  | 2477.5565 | 2.0937
Term1 |  |  |  | 3566.8016 |  |  | Acceleration |  |  | 2477.5565 | 16.5883 |  | Acceleration |  |  | 2477.5565 | 8.2942
Term2 |  |  |  | 249.4856 |  |  | Max Slope- Max Slope Speed |  |  | 247.7557 | 43.1003 |  | Max Slope- Max Slope Speed |  |  | 247.7557 | 21.5501
Term3 |  |  |  | 272.2222
Required Power for Acceleration |  |  |  | 5063.1695 |  |  | Total Required Power output at Wheels | [5 empty] | Power output Per Wheels
[7 empty] | Zero Gradient Max Speed Power |  |  |  | 1032.0475 |  | Zero Gradient Max Speed Power |  |  |  | 516.0238
Motor Input Power | [6 empty] | Acceleration Power |  |  |  | 4088.5094 |  | Acceleration Power |  |  |  | 2044.2547
Zero Gradient Max Speed Power (W) |  |  |  | 1278.0774 |  |  | Max Slope- Max Slope Speed Power |  |  |  | 1062.2903 |  | Max Slope- Max Slope Speed Power |  |  |  | 531.1452
Max Slope- Max Slope Speed Power (W) |  |  |  | 1315.5298
Acceleration Power (W) |  |  |  | 5063.1695 |  |  | Total Torque and RPM at Wheels |  |  | RPM | Torque |  | Torque and RPM Per Wheel |  |  | RPM | Torque
[7 empty] | Zero Gradient Max Speed Torque |  |  | 474.5368 | 20.7689 |  | Zero Gradient Max Speed Torque |  |  | 474.5368 | 10.3845
[7 empty] | Acceleration Torque | [5 empty] | Acceleration Torque
Battery Requirements |  |  | Lithium |  |  |  | Max Slope- Max Slope Speed Torque |  |  | 47.4537 | 213.7753 |  | Max Slope- Max Slope Speed Torque |  |  | 47.4537 | 106.8877
Battery Chemistry |  |  | NCM
Battery voltage |  |  | 24 | [9 empty] | Skid Parameters and Power estimation |  |  | Value | Unit
Weight per unit Wh |  |  | 0.0065 | [9 empty] | Total Skid Friction Force ( Fskid) |  |  | 1029 | N
Peukert's Coefficient |  |  | 1.05 | [9 empty] | Perwheel Skid Friction Force( Fside) |  |  | 514.5 | N
Battery Discharge hour rating (Hr) |  |  | 2 | [9 empty] | Wheel linear speed during turning (v_wheel) |  |  | 0.15 | m/s
DepthOfDischarge% |  |  | 100 | [9 empty] | Power for each motor (Pturn) |  |  | 77.175 | Watts
Constant Speed Battery Current (A) |  |  | 53.2532 | [9 empty] | Total Power for all motor (Ptotal) |  |  | 154.35 | watts
True usable Battery Capacity Wh |  |  | 1789.3084 | [9 empty] | Wheel RPM |  |  | 4.7746 | rpm
True usable Battery Ah |  |  | 74.5545 | [9 empty] | Vehicle rotational degree per second |  |  | 28.6479 | degree/sec
Tentative battery Ah for given Discharge Hr |  |  | 75.8316 | [9 empty] | Total Wheel Torque |  |  | 287.6055 | Nm
Tentative battery Capacity Wh |  |  | 1819.9585 | [9 empty] | Total Motor Wheel Torque |  |  | 55.0863 | Nm
Battery Weight |  |  | 11.8297 | [9 empty] | Per Motor Wheel Torque |  |  | 27.5431 | Nm
Battery Capacity with respect to drive pattern
| Speed Slab | Speed | Drive % | Gradient (Degree) | Distance (Km) | Fclimb | Fdrag-cont (N) | Froll(N) | Motor Input Power | Motor Output Power | Battery Current | Useable Energy | True Usable Ah | Final Ah
| Slab-1 Max Speed | 50 | 35% | 0 | 24.5 | 0 | 44.9074 | 29.4 | 1278.0774 | 1086.3658 | 53.2532 | 626.2579 | 26.0941 | 27.9016
| Slab-2 Speed | 35 | 40% | 0 | 28 | 0 | 22.0046 | 29.4 | 618.9069 | 526.0708 | 25.7878 | 495.1255 | 20.6302 | 22.3075
| Slab-3 Speed | 25 | 20% | 0 | 14 | 0 | 11.2269 | 29.4 | 349.3882 | 296.9799 | 14.5578 | 195.6574 | 8.1524 | 9.2137
| Slab-3 Speed | 5 | 5% | 30 | 3.5 | 734.9999 | 0.44907 | 29.4 | 1315.5298 | 1118.2003 | 54.8137 | 920.8709 | 38.3696 | 40.2811
[11 empty] | Final Battery Capacity |  |  | 99.7038
[11 empty] | Vehicle Range |  |  | 70
Track Width

## m-LEV4000-37Nm-2000W
Time | Vehicle Speed (m/s) | Vehicle Speed (Kmph) | Motor Speed (RPM) | Gradient (Degree) | Mode, Eco-1, Boost-2 | Total Motor Torque (Nm) | Total Number of Power Wheel (No) | PerMotor Torque (Nm) | PerMotor Power (Watts) | Motoring Tractive Force F_Tractive (N) | Froll (N) | Fdrag (N) | Fclimb (N) | F_Load Resitance (N) | Net Force F_Net(N) | Vehicle Acceleration (m/s)
0 | 0 | 0 | 0 | 0 | 2 | 74 | 2 | 37 | 0 | 1313.1889 | 29.4 | 0 | 0 | 29.4 | 1283.7889 | 8.5586 |  | `
0.5 | 4.2793 | 15.4055 | 763.3358 | 0 | 2 | 50.0398 | 2 | 25.0199 | 2000 | 887.9965 | 29.4 | 4.2631 | 0 | 33.6631 | 854.3333 | 5.6956
1 | 7.1271 | 25.6575 | 1271.319 | 0 | 2 | 30.0453 | 2 | 15.0227 | 2000 | 533.1781 | 29.4 | 11.8251 | 0 | 41.2251 | 491.953 | 3.2797 |  | 0.59289 | 2.1344
1.5 | 8.7669 | 31.5609 | 1563.8323 | 0 | 2 | 24.4254 | 2 | 12.2127 | 2000 | 433.4477 | 29.4 | 17.8927 | 0 | 47.2927 | 386.1549 | 2.5744
2 | 10.0541 | 36.1948 | 1793.4385 | 0 | 2 | 21.2983 | 2 | 10.6491 | 2000 | 377.9552 | 29.4 | 23.5326 | 0 | 52.9326 | 325.0227 | 2.1668
2.5 | 11.1375 | 40.095 | 1986.6957 | 0 | 2 | 19.2265 | 2 | 9.6132 | 2000 | 341.1894 | 29.4 | 28.8775 | 0 | 58.2775 | 282.9119 | 1.8861
3 | 12.0805 | 43.49 | 2154.914 | 0 | 2 | 17.7256 | 2 | 8.8628 | 2000 | 314.5552 | 29.4 | 33.9748 | 0 | 63.3748 | 251.1805 | 1.6745 |  | 50 | 2477.4835
3.5 | 12.9178 | 46.5041 | 2304.2649 | 0 | 2 | 16.5767 | 2 | 8.2884 | 2000 | 294.1673 | 29.4 | 38.8473 | 0 | 68.2473 | 225.92 | 1.5061 |  | 50 | 2477.5565
4 | 13.6709 | 49.2152 | 2438.596 | 0 | 2 | 15.6636 | 2 | 7.8318 | 2000 | 277.963 | 29.4 | 43.5087 | 0 | 72.9087 | 205.0543 | 1.367
4.5 | 14.3544 | 51.6758 | 2560.5205 | 0 | 2 | 14.9177 | 2 | 7.4589 | 2000 | 264.7272 | 29.4 | 47.9682 | 0 | 77.3682 | 187.3591 | 1.2491
5 | 14.9789 | 53.9241 | 2671.9235 | 0 | 2 | 14.2958 | 2 | 7.1479 | 2000 | 253.6897 | 29.4 | 52.2329 | 0 | 81.6329 | 172.0568 | 1.147 | rpm | torque | power
5.5 | 15.5525 | 55.9888 | 2774.2277 | 0 | 2 | 13.7686 | 2 | 6.8843 | 2000 | 244.3345 | 29.4 | 56.3094 | 0 | 85.7094 | 158.6251 | 1.0575 | 1000 | 37 | 3874.6309
6 | 16.0812 | 57.8923 | 2868.5456 | 0 | 2 | 13.3159 | 2 | 6.6579 | 2000 | 236.3008 | 29.4 | 60.2033 | 0 | 89.6033 | 146.6975 | 0.97798
6.5 | 16.5702 | 59.6527 | 2955.7713 | 0 | 2 | 12.9229 | 2 | 6.4615 | 2000 | 229.3274 | 29.4 | 63.9202 | 0 | 93.3202 | 136.0072 | 0.90671
7 | 17.0236 | 61.2848 | 3036.6407 | 0 | 2 | 12.5788 | 2 | 6.2894 | 2000 | 223.2202 | 29.4 | 67.4657 | 0 | 96.8657 | 126.3544 | 0.84236 | Peak Torque | 37 | Nm
7.5 | 17.4447 | 62.801 | 3111.7705 | 0 | 2 | 12.2751 | 2 | 6.1375 | 2000 | 217.8308 | 29.4 | 70.8454 | 0 | 100.2454 | 117.5854 | 0.7839 | Base RPM | 500 | RPm
8 | 17.8367 | 64.2121 | 3181.6863 | 0 | 2 | 12.0053 | 2 | 6.0027 | 2000 | 213.0441 | 29.4 | 74.0647 | 0 | 103.4647 | 109.5794 | 0.73053 | Power | 1937.3155 | Watts
8.5 | 18.2019 | 65.527 | 3246.8418 | 0 | 2 | 11.7644 | 2 | 5.8822 | 2000 | 208.7689 | 29.4 | 77.1292 | 0 | 106.5292 | 102.2397 | 0.6816 | Rated Torque | 7 | NM
9 | 18.5427 | 66.7539 | 3307.6331 | 0 | 2 | 11.5482 | 2 | 5.7741 | 2000 | 204.9319 | 29.4 | 80.0444 | 0 | 109.4444 | 95.4874 | 0.63658
9.5 | 18.861 | 67.8997 | 3364.4096 | 0 | 2 | 11.3533 | 2 | 5.6767 | 2000 | 201.4735 | 29.4 | 82.816 | 0 | 112.216 | 89.2575 | 0.59505
10 | 19.1586 | 68.9708 | 3417.4818 | 0 | 2 | 11.177 | 2 | 5.5885 | 2000 | 198.3447 | 29.4 | 85.4494 | 0 | 114.8494 | 83.4953 | 0.55664
10.5 | 19.4369 | 69.9728 | 3467.1278 | 0 | 2 | 11.017 | 2 | 5.5085 | 2000 | 195.5046 | 29.4 | 87.9501 | 0 | 117.3501 | 78.1545 | 0.52103
11 | 19.6974 | 70.9106 | 3513.5981 | 0 | 2 | 10.8712 | 2 | 5.4356 | 2000 | 192.9189 | 29.4 | 90.3235 | 0 | 119.7235 | 73.1954 | 0.48797 | 994.8377
11.5 | 19.9414 | 71.789 | 3557.1198 | 0 | 2 | 10.7382 | 2 | 5.3691 | 2000 | 190.5585 | 29.4 | 92.575 | 0 | 121.975 | 68.5836 | 0.45722
12 | 20.17 | 72.612 | 3597.8993 | 0 | 2 | 10.6165 | 2 | 5.3083 | 2000 | 188.3987 | 29.4 | 94.7097 | 0 | 124.1097 | 64.289 | 0.42859
12.5 | 20.3843 | 73.3834 | 3636.1253 | 0 | 2 | 10.5049 | 2 | 5.2525 | 2000 | 186.4181 | 29.4 | 96.7329 | 0 | 126.1329 | 60.2852 | 0.4019
13 | 20.5852 | 74.1069 | 3671.9706 | 0 | 2 | 10.4024 | 2 | 5.2012 | 2000 | 184.5983 | 29.4 | 98.6495 | 0 | 128.0495 | 56.5488 | 0.37699
13.5 | 20.7737 | 74.7854 | 3705.5943 | 0 | 2 | 10.308 | 2 | 5.154 | 2000 | 182.9233 | 29.4 | 100.4644 | 0 | 129.8644 | 53.0589 | 0.35373
14 | 20.9506 | 75.4222 | 3737.1429 | 0 | 2 | 10.221 | 2 | 5.1105 | 2000 | 181.3791 | 29.4 | 102.1824 | 0 | 131.5824 | 49.7967 | 0.33198
14.5 | 21.1166 | 76.0197 | 3766.7518 | 0 | 2 | 10.1406 | 2 | 5.0703 | 2000 | 179.9533 | 29.4 | 103.8079 | 0 | 133.2079 | 46.7454 | 0.31164
15 | 21.2724 | 76.5807 | 3794.5464 | 0 | 2 | 10.0663 | 2 | 5.0332 | 2000 | 178.6352 | 29.4 | 105.3456 | 0 | 134.7456 | 43.8896 | 0.2926
15.5 | 21.4187 | 77.1073 | 3820.643 | 0 | 2 | 9.9976 | 2 | 4.9988 | 2000 | 177.415 | 29.4 | 106.7996 | 0 | 136.1996 | 41.2155 | 0.27477
16 | 21.5561 | 77.6019 | 3845.1496 | 0 | 2 | 9.9339 | 2 | 4.9669 | 2000 | 176.2843 | 29.4 | 108.174 | 0 | 137.574 | 38.7103 | 0.25807
16.5 | 21.6851 | 78.0664 | 3868.1666 | 0 | 2 | 9.8748 | 2 | 4.9374 | 2000 | 175.2353 | 29.4 | 109.473 | 0 | 138.873 | 36.3624 | 0.24242
17 | 21.8063 | 78.5028 | 3889.7875 | 0 | 2 | 9.8199 | 2 | 4.9099 | 2000 | 174.2613 | 29.4 | 110.7002 | 0 | 140.1002 | 34.1611 | 0.22774
17.5 | 21.9202 | 78.9127 | 3910.0996 | 0 | 2 | 9.7689 | 2 | 4.8844 | 2000 | 173.3561 | 29.4 | 111.8593 | 0 | 141.2593 | 32.0968 | 0.21398
18 | 22.0272 | 79.2979 | 3929.1842 | 0 | 2 | 9.7214 | 2 | 4.8607 | 2000 | 172.5141 | 29.4 | 112.9539 | 0 | 142.3539 | 30.1601 | 0.20107
18.5 | 22.1277 | 79.6598 | 3947.1173 | 0 | 2 | 9.6772 | 2 | 4.8386 | 2000 | 171.7303 | 29.4 | 113.9873 | 0 | 143.3873 | 28.3429 | 0.18895
19 | 22.2222 | 79.9999 | 3963.9699 | 0 | 2 | 9.6361 | 2 | 4.818 | 2000 | 171.0002 | 29.4 | 114.9628 | 0 | 144.3628 | 26.6374 | 0.17758
19.5 | 22.311 | 80.3196 | 3979.8084 | 0 | 2 | 9.5977 | 2 | 4.7989 | 2000 | 170.3196 | 29.4 | 115.8833 | 0 | 145.2833 | 25.0363 | 0.16691
20 | 22.3944 | 80.62 | 3994.6949 | 0 | 2 | 9.562 | 2 | 4.781 | 2000 | 169.6849 | 29.4 | 116.7518 | 0 | 146.1518 | 23.5331 | 0.15689
20.5 | 22.4729 | 80.9024 | 4008.6875 | 0 | 2 | 9.5286 | 2 | 4.7643 | 2000 | 169.0926 | 29.4 | 117.5712 | 0 | 146.9712 | 22.1214 | 0.14748
21 | 22.5466 | 81.1679 | 4021.8408 | 0 | 2 | 9.4974 | 2 | 4.7487 | 2000 | 168.5396 | 29.4 | 118.344 | 0 | 147.744 | 20.7956 | 0.13864
21.5 | 22.6159 | 81.4174 | 4034.2058 | 0 | 2 | 9.4683 | 2 | 4.7342 | 2000 | 168.023 | 29.4 | 119.0728 | 0 | 148.4728 | 19.5502 | 0.13033
22 | 22.6811 | 81.652 | 4045.8303 | 0 | 2 | 9.4411 | 2 | 4.7206 | 2000 | 167.5403 | 29.4 | 119.76 | 0 | 149.16 | 18.3802 | 0.12253
22.5 | 22.7424 | 81.8726 | 4056.7591 | 0 | 2 | 9.4157 | 2 | 4.7078 | 2000 | 167.0889 | 29.4 | 120.4079 | 0 | 149.8079 | 17.281 | 0.11521
23 | 22.8 | 82.0799 | 4067.0344 | 0 | 2 | 9.3919 | 2 | 4.696 | 2000 | 166.6668 | 29.4 | 121.0186 | 0 | 150.4186 | 16.2481 | 0.10832
23.5 | 22.8541 | 82.2749 | 4076.6954 | 0 | 2 | 9.3696 | 2 | 4.6848 | 2000 | 166.2718 | 29.4 | 121.5943 | 0 | 150.9943 | 15.2775 | 0.10185
24 | 22.9051 | 82.4583 | 4085.7794 | 0 | 2 | 9.3488 | 2 | 4.6744 | 2000 | 165.9021 | 29.4 | 122.1367 | 0 | 151.5367 | 14.3654 | 0.095769
24.5 | 22.953 | 82.6306 | 4094.321 | 0 | 2 | 9.3293 | 2 | 4.6647 | 2000 | 165.556 | 29.4 | 122.648 | 0 | 152.048 | 13.5081 | 0.090054
25 | 22.998 | 82.7927 | 4102.3528 | 0 | 2 | 9.311 | 2 | 4.6555 | 2000 | 165.2319 | 29.4 | 123.1296 | 0 | 152.5296 | 12.7023 | 0.084682
25.5 | 23.0403 | 82.9452 | 4109.9056 | 0 | 2 | 9.2939 | 2 | 4.647 | 2000 | 164.9282 | 29.4 | 123.5834 | 0 | 152.9834 | 11.9448 | 0.079632
26 | 23.0801 | 83.0885 | 4117.0079 | 0 | 2 | 9.2779 | 2 | 4.6389 | 2000 | 164.6437 | 29.4 | 124.0109 | 0 | 153.4109 | 11.2328 | 0.074885
26.5 | 23.1176 | 83.2233 | 4123.6869 | 0 | 2 | 9.2629 | 2 | 4.6314 | 2000 | 164.377 | 29.4 | 124.4136 | 0 | 153.8136 | 10.5634 | 0.070423
27 | 23.1528 | 83.3501 | 4129.9679 | 0 | 2 | 9.2488 | 2 | 4.6244 | 2000 | 164.1271 | 29.4 | 124.7929 | 0 | 154.1929 | 9.9342 | 0.066228
27.5 | 23.1859 | 83.4693 | 4135.8747 | 0 | 2 | 9.2356 | 2 | 4.6178 | 2000 | 163.8927 | 29.4 | 125.1501 | 0 | 154.5501 | 9.3425 | 0.062284
28 | 23.217 | 83.5814 | 4141.4297 | 0 | 2 | 9.2232 | 2 | 4.6116 | 2000 | 163.6728 | 29.4 | 125.4865 | 0 | 154.8865 | 8.7863 | 0.058575
28.5 | 23.2463 | 83.6868 | 4146.654 | 0 | 2 | 9.2116 | 2 | 4.6058 | 2000 | 163.4666 | 29.4 | 125.8033 | 0 | 155.2033 | 8.2633 | 0.055089
29 | 23.2739 | 83.786 | 4151.5673 | 0 | 2 | 9.2007 | 2 | 4.6003 | 2000 | 163.2732 | 29.4 | 126.1016 | 0 | 155.5016 | 7.7715 | 0.05181
29.5 | 23.2998 | 83.8792 | 4156.1882 | 0 | 2 | 9.1904 | 2 | 4.5952 | 2000 | 163.0916 | 29.4 | 126.3825 | 0 | 155.7825 | 7.3091 | 0.048727
30 | 23.3242 | 83.9669 | 4160.5342 | 0 | 2 | 9.1808 | 2 | 4.5904 | 2000 | 162.9213 | 29.4 | 126.6469 | 0 | 156.0469 | 6.8743 | 0.045829
30.5 | 23.3471 | 84.0494 | 4164.6217 | 0 | 2 | 9.1718 | 2 | 4.5859 | 2000 | 162.7614 | 29.4 | 126.8959 | 0 | 156.2959 | 6.4654 | 0.043103
31 | 23.3686 | 84.127 | 4168.466 | 0 | 2 | 9.1634 | 2 | 4.5817 | 2000 | 162.6113 | 29.4 | 127.1303 | 0 | 156.5303 | 6.081 | 0.04054
31.5 | 23.3889 | 84.2 | 4172.0817 | 0 | 2 | 9.1554 | 2 | 4.5777 | 2000 | 162.4703 | 29.4 | 127.3509 | 0 | 156.7509 | 5.7194 | 0.038129
32 | 23.408 | 84.2686 | 4175.4824 | 0 | 2 | 9.148 | 2 | 4.574 | 2000 | 162.338 | 29.4 | 127.5586 | 0 | 156.9586 | 5.3794 | 0.035862
32.5 | 23.4259 | 84.3332 | 4178.681 | 0 | 2 | 9.141 | 2 | 4.5705 | 2000 | 162.2137 | 29.4 | 127.7541 | 0 | 157.1541 | 5.0596 | 0.033731
33 | 23.4427 | 84.3939 | 4181.6894 | 0 | 2 | 9.1344 | 2 | 4.5672 | 2000 | 162.097 | 29.4 | 127.9381 | 0 | 157.3381 | 4.7589 | 0.031726
33.5 | 23.4586 | 84.451 | 4184.519 | 0 | 2 | 9.1282 | 2 | 4.5641 | 2000 | 161.9874 | 29.4 | 128.1114 | 0 | 157.5114 | 4.4761 | 0.029841
34 | 23.4735 | 84.5047 | 4187.1805 | 0 | 2 | 9.1224 | 2 | 4.5612 | 2000 | 161.8845 | 29.4 | 128.2744 | 0 | 157.6744 | 4.2101 | 0.028067
34.5 | 23.4876 | 84.5552 | 4189.6838 | 0 | 2 | 9.117 | 2 | 4.5585 | 2000 | 161.7877 | 29.4 | 128.4278 | 0 | 157.8278 | 3.96 | 0.0264
35 | 23.5008 | 84.6028 | 4192.0384 | 0 | 2 | 9.1118 | 2 | 4.5559 | 2000 | 161.6969 | 29.4 | 128.5722 | 0 | 157.9722 | 3.7247 | 0.024831
35.5 | 23.5132 | 84.6474 | 4194.253 | 0 | 2 | 9.107 | 2 | 4.5535 | 2000 | 161.6115 | 29.4 | 128.7081 | 0 | 158.1081 | 3.5034 | 0.023356
36 | 23.5249 | 84.6895 | 4196.3362 | 0 | 2 | 9.1025 | 2 | 4.5513 | 2000 | 161.5313 | 29.4 | 128.8359 | 0 | 158.2359 | 3.2953 | 0.021969
36.5 | 23.5358 | 84.729 | 4198.2955 | 0 | 2 | 9.0983 | 2 | 4.5491 | 2000 | 161.4559 | 29.4 | 128.9563 | 0 | 158.3563 | 3.0996 | 0.020664
37 | 23.5462 | 84.7662 | 4200.1385 | 0 | 2 | 9.0943 | 2 | 4.5471 | 2000 | 161.385 | 29.4 | 129.0695 | 0 | 158.4695 | 2.9155 | 0.019437
37.5 | 23.5559 | 84.8012 | 4201.8721 | 0 | 2 | 9.0905 | 2 | 4.5453 | 2000 | 161.3184 | 29.4 | 129.1761 | 0 | 158.5761 | 2.7423 | 0.018282
38 | 23.565 | 84.8341 | 4203.5027 | 0 | 2 | 9.087 | 2 | 4.5435 | 2000 | 161.2559 | 29.4 | 129.2764 | 0 | 158.6764 | 2.5795 | 0.017197
38.5 | 23.5736 | 84.8651 | 4205.0364 | 0 | 2 | 9.0837 | 2 | 4.5418 | 2000 | 161.1971 | 29.4 | 129.3707 | 0 | 158.7707 | 2.4263 | 0.016175
39 | 23.5817 | 84.8942 | 4206.4791 | 0 | 2 | 9.0806 | 2 | 4.5403 | 2000 | 161.1418 | 29.4 | 129.4595 | 0 | 158.8595 | 2.2822 | 0.015215
39.5 | 23.5893 | 84.9216 | 4207.8361 | 0 | 2 | 9.0776 | 2 | 4.5388 | 2000 | 161.0898 | 29.4 | 129.5431 | 0 | 158.9431 | 2.1467 | 0.014312
40 | 23.5965 | 84.9473 | 4209.1126 | 0 | 2 | 9.0749 | 2 | 4.5374 | 2000 | 161.0409 | 29.4 | 129.6217 | 0 | 159.0217 | 2.0193 | 0.013462
40.5 | 23.6032 | 84.9716 | 4210.3132 | 0 | 2 | 9.0723 | 2 | 4.5361 | 2000 | 160.995 | 29.4 | 129.6956 | 0 | 159.0956 | 1.8994 | 0.012663
41 | 23.6095 | 84.9944 | 4211.4426 | 0 | 2 | 9.0699 | 2 | 4.5349 | 2000 | 160.9519 | 29.4 | 129.7652 | 0 | 159.1652 | 1.7866 | 0.011911
41.5 | 23.6155 | 85.0158 | 4212.5049 | 0 | 2 | 9.0676 | 2 | 4.5338 | 2000 | 160.9113 | 29.4 | 129.8307 | 0 | 159.2307 | 1.6806 | 0.011204
42 | 23.6211 | 85.036 | 4213.5042 | 0 | 2 | 9.0654 | 2 | 4.5327 | 2000 | 160.8731 | 29.4 | 129.8923 | 0 | 159.2923 | 1.5808 | 0.010539
42.5 | 23.6264 | 85.0549 | 4214.4441 | 0 | 2 | 9.0634 | 2 | 4.5317 | 2000 | 160.8372 | 29.4 | 129.9503 | 0 | 159.3503 | 1.487 | 0.0099131
43 | 23.6313 | 85.0728 | 4215.3283 | 0 | 2 | 9.0615 | 2 | 4.5307 | 2000 | 160.8035 | 29.4 | 130.0048 | 0 | 159.4048 | 1.3987 | 0.0093247
43.5 | 23.636 | 85.0896 | 4216.1599 | 0 | 2 | 9.0597 | 2 | 4.5299 | 2000 | 160.7718 | 29.4 | 130.0561 | 0 | 159.4561 | 1.3157 | 0.0087712
44 | 23.6404 | 85.1054 | 4216.9422 | 0 | 2 | 9.058 | 2 | 4.529 | 2000 | 160.7419 | 29.4 | 130.1044 | 0 | 159.5044 | 1.2376 | 0.0082506
44.5 | 23.6445 | 85.1202 | 4217.6781 | 0 | 2 | 9.0564 | 2 | 4.5282 | 2000 | 160.7139 | 29.4 | 130.1498 | 0 | 159.5498 | 1.1641 | 0.0077609
45 | 23.6484 | 85.1342 | 4218.3703 | 0 | 2 | 9.055 | 2 | 4.5275 | 2000 | 160.6875 | 29.4 | 130.1925 | 0 | 159.5925 | 1.095 | 0.0073003
45.5 | 23.652 | 85.1473 | 4219.0214 | 0 | 2 | 9.0536 | 2 | 4.5268 | 2000 | 160.6627 | 29.4 | 130.2327 | 0 | 159.6327 | 1.03 | 0.006867
46 | 23.6555 | 85.1597 | 4219.6339 | 0 | 2 | 9.0523 | 2 | 4.5261 | 2000 | 160.6394 | 29.4 | 130.2705 | 0 | 159.6705 | 0.96891 | 0.0064594
46.5 | 23.6587 | 85.1713 | 4220.21 | 0 | 2 | 9.051 | 2 | 4.5255 | 2000 | 160.6175 | 29.4 | 130.3061 | 0 | 159.7061 | 0.91141 | 0.0060761
47 | 23.6617 | 85.1822 | 4220.7519 | 0 | 2 | 9.0499 | 2 | 4.5249 | 2000 | 160.5969 | 29.4 | 130.3395 | 0 | 159.7395 | 0.85732 | 0.0057155
47.5 | 23.6646 | 85.1925 | 4221.2617 | 0 | 2 | 9.0488 | 2 | 4.5244 | 2000 | 160.5775 | 29.4 | 130.371 | 0 | 159.771 | 0.80644 | 0.0053763
48 | 23.6673 | 85.2022 | 4221.7412 | 0 | 2 | 9.0477 | 2 | 4.5239 | 2000 | 160.5592 | 29.4 | 130.4006 | 0 | 159.8006 | 0.75858 | 0.0050572
48.5 | 23.6698 | 85.2113 | 4222.1922 | 0 | 2 | 9.0468 | 2 | 4.5234 | 2000 | 160.5421 | 29.4 | 130.4285 | 0 | 159.8285 | 0.71356 | 0.0047571
49 | 23.6722 | 85.2199 | 4222.6165 | 0 | 2 | 9.0459 | 2 | 4.5229 | 2000 | 160.5259 | 29.4 | 130.4547 | 0 | 159.8547 | 0.67122 | 0.0044748
49.5 | 23.6744 | 85.2279 | 4223.0156 | 0 | 2 | 9.045 | 2 | 4.5225 | 2000 | 160.5108 | 29.4 | 130.4794 | 0 | 159.8794 | 0.63139 | 0.0042092
50 | 23.6765 | 85.2355 | 4223.391 | 0 | 2 | 9.0442 | 2 | 4.5221 | 2000 | 160.4965 | 29.4 | 130.5026 | 0 | 159.9026 | 0.59392 | 0.0039595
50.5 | 23.6785 | 85.2426 | 4223.7442 | 0 | 2 | 9.0434 | 2 | 4.5217 | 2000 | 160.4831 | 29.4 | 130.5244 | 0 | 159.9244 | 0.55868 | 0.0037245
51 | 23.6804 | 85.2493 | 4224.0763 | 0 | 2 | 9.0427 | 2 | 4.5214 | 2000 | 160.4705 | 29.4 | 130.5449 | 0 | 159.9449 | 0.52552 | 0.0035035
51.5 | 23.6821 | 85.2556 | 4224.3888 | 0 | 2 | 9.0421 | 2 | 4.521 | 2000 | 160.4586 | 29.4 | 130.5643 | 0 | 159.9643 | 0.49434 | 0.0032956
52 | 23.6838 | 85.2616 | 4224.6827 | 0 | 2 | 9.0414 | 2 | 4.5207 | 2000 | 160.4474 | 29.4 | 130.5824 | 0 | 159.9824 | 0.465 | 0.0031
52.5 | 23.6853 | 85.2672 | 4224.9592 | 0 | 2 | 9.0408 | 2 | 4.5204 | 2000 | 160.4369 | 29.4 | 130.5995 | 0 | 159.9995 | 0.43741 | 0.0029161
53 | 23.6868 | 85.2724 | 4225.2193 | 0 | 2 | 9.0403 | 2 | 4.5201 | 2000 | 160.4271 | 29.4 | 130.6156 | 0 | 160.0156 | 0.41146 | 0.002743
53.5 | 23.6881 | 85.2773 | 4225.464 | 0 | 2 | 9.0398 | 2 | 4.5199 | 2000 | 160.4178 | 29.4 | 130.6307 | 0 | 160.0307 | 0.38704 | 0.0025803
54 | 23.6894 | 85.282 | 4225.6941 | 0 | 2 | 9.0393 | 2 | 4.5196 | 2000 | 160.409 | 29.4 | 130.645 | 0 | 160.045 | 0.36408 | 0.0024272
54.5 | 23.6907 | 85.2864 | 4225.9106 | 0 | 2 | 9.0388 | 2 | 4.5194 | 2000 | 160.4008 | 29.4 | 130.6583 | 0 | 160.0583 | 0.34247 | 0.0022832
55 | 23.6918 | 85.2905 | 4226.1142 | 0 | 2 | 9.0384 | 2 | 4.5192 | 2000 | 160.3931 | 29.4 | 130.6709 | 0 | 160.0709 | 0.32215 | 0.0021477
55.5 | 23.6929 | 85.2943 | 4226.3058 | 0 | 2 | 9.038 | 2 | 4.519 | 2000 | 160.3858 | 29.4 | 130.6828 | 0 | 160.0828 | 0.30304 | 0.0020202
56 | 23.6939 | 85.298 | 4226.486 | 0 | 2 | 9.0376 | 2 | 4.5188 | 2000 | 160.379 | 29.4 | 130.6939 | 0 | 160.0939 | 0.28506 | 0.0019004
56.5 | 23.6948 | 85.3014 | 4226.6554 | 0 | 2 | 9.0372 | 2 | 4.5186 | 2000 | 160.3725 | 29.4 | 130.7044 | 0 | 160.1044 | 0.26814 | 0.0017876
57 | 23.6957 | 85.3046 | 4226.8149 | 0 | 2 | 9.0369 | 2 | 4.5184 | 2000 | 160.3665 | 29.4 | 130.7143 | 0 | 160.1143 | 0.25223 | 0.0016815
57.5 | 23.6966 | 85.3076 | 4226.9649 | 0 | 2 | 9.0366 | 2 | 4.5183 | 2000 | 160.3608 | 29.4 | 130.7235 | 0 | 160.1235 | 0.23727 | 0.0015818
58 | 23.6974 | 85.3105 | 4227.1059 | 0 | 2 | 9.0363 | 2 | 4.5181 | 2000 | 160.3555 | 29.4 | 130.7323 | 0 | 160.1323 | 0.22319 | 0.0014879
58.5 | 23.6981 | 85.3132 | 4227.2386 | 0 | 2 | 9.036 | 2 | 4.518 | 2000 | 160.3504 | 29.4 | 130.7405 | 0 | 160.1405 | 0.20994 | 0.0013996
59 | 23.6988 | 85.3157 | 4227.3635 | 0 | 2 | 9.0357 | 2 | 4.5178 | 2000 | 160.3457 | 29.4 | 130.7482 | 0 | 160.1482 | 0.19749 | 0.0013166
59.5 | 23.6995 | 85.318 | 4227.4809 | 0 | 2 | 9.0354 | 2 | 4.5177 | 2000 | 160.3412 | 29.4 | 130.7555 | 0 | 160.1555 | 0.18577 | 0.0012385
60 | 23.7001 | 85.3203 | 4227.5914 | 0 | 2 | 9.0352 | 2 | 4.5176 | 2000 | 160.337 | 29.4 | 130.7623 | 0 | 160.1623 | 0.17475 | 0.001165
60.5 | 23.7007 | 85.3224 | 4227.6953 | 0 | 2 | 9.035 | 2 | 4.5175 | 2000 | 160.3331 | 29.4 | 130.7687 | 0 | 160.1687 | 0.16438 | 0.0010959
61 | 23.7012 | 85.3243 | 4227.793 | 0 | 2 | 9.0348 | 2 | 4.5174 | 2000 | 160.3294 | 29.4 | 130.7748 | 0 | 160.1748 | 0.15463 | 0.0010308
61.5 | 23.7017 | 85.3262 | 4227.8849 | 0 | 2 | 9.0346 | 2 | 4.5173 | 2000 | 160.3259 | 29.4 | 130.7805 | 0 | 160.1805 | 0.14545 | 0.00096968
62 | 23.7022 | 85.3279 | 4227.9714 | 0 | 2 | 9.0344 | 2 | 4.5172 | 2000 | 160.3226 | 29.4 | 130.7858 | 0 | 160.1858 | 0.13682 | 0.00091214
62.5 | 23.7027 | 85.3296 | 4228.0528 | 0 | 2 | 9.0342 | 2 | 4.5171 | 2000 | 160.3195 | 29.4 | 130.7908 | 0 | 160.1908 | 0.1287 | 0.00085802
63 | 23.7031 | 85.3311 | 4228.1293 | 0 | 2 | 9.0341 | 2 | 4.517 | 2000 | 160.3166 | 29.4 | 130.7956 | 0 | 160.1956 | 0.12107 | 0.00080712
63.5 | 23.7035 | 85.3326 | 4228.2013 | 0 | 2 | 9.0339 | 2 | 4.517 | 2000 | 160.3139 | 29.4 | 130.8 | 0 | 160.2 | 0.11388 | 0.00075923
64 | 23.7039 | 85.3339 | 4228.269 | 0 | 2 | 9.0338 | 2 | 4.5169 | 2000 | 160.3113 | 29.4 | 130.8042 | 0 | 160.2042 | 0.10713 | 0.00071418
64.5 | 23.7042 | 85.3352 | 4228.3327 | 0 | 2 | 9.0336 | 2 | 4.5168 | 2000 | 160.3089 | 29.4 | 130.8082 | 0 | 160.2082 | 0.10077 | 0.00067181
65 | 23.7046 | 85.3364 | 4228.3926 | 0 | 2 | 9.0335 | 2 | 4.5168 | 2000 | 160.3067 | 29.4 | 130.8119 | 0 | 160.2119 | 0.094792 | 0.00063195
65.5 | 23.7049 | 85.3376 | 4228.449 | 0 | 2 | 9.0334 | 2 | 4.5167 | 2000 | 160.3045 | 29.4 | 130.8154 | 0 | 160.2154 | 0.089168 | 0.00059445
66 | 23.7052 | 85.3387 | 4228.502 | 0 | 2 | 9.0333 | 2 | 4.5166 | 2000 | 160.3025 | 29.4 | 130.8186 | 0 | 160.2186 | 0.083878 | 0.00055918
66.5 | 23.7055 | 85.3397 | 4228.5519 | 0 | 2 | 9.0332 | 2 | 4.5166 | 2000 | 160.3006 | 29.4 | 130.8217 | 0 | 160.2217 | 0.078901 | 0.00052601
67 | 23.7057 | 85.3406 | 4228.5988 | 0 | 2 | 9.0331 | 2 | 4.5165 | 2000 | 160.2988 | 29.4 | 130.8246 | 0 | 160.2246 | 0.07422 | 0.0004948
67.5 | 23.706 | 85.3415 | 4228.6429 | 0 | 2 | 9.033 | 2 | 4.5165 | 2000 | 160.2972 | 29.4 | 130.8274 | 0 | 160.2274 | 0.069816 | 0.00046544
68 | 23.7062 | 85.3423 | 4228.6844 | 0 | 2 | 9.0329 | 2 | 4.5164 | 2000 | 160.2956 | 29.4 | 130.8299 | 0 | 160.2299 | 0.065674 | 0.00043783
68.5 | 23.7064 | 85.3431 | 4228.7235 | 0 | 2 | 9.0328 | 2 | 4.5164 | 2000 | 160.2941 | 29.4 | 130.8323 | 0 | 160.2323 | 0.061777 | 0.00041185
69 | 23.7066 | 85.3439 | 4228.7602 | 0 | 2 | 9.0327 | 2 | 4.5164 | 2000 | 160.2927 | 29.4 | 130.8346 | 0 | 160.2346 | 0.058112 | 0.00038741
69.5 | 23.7068 | 85.3446 | 4228.7948 | 0 | 2 | 9.0326 | 2 | 4.5163 | 2000 | 160.2914 | 29.4 | 130.8367 | 0 | 160.2367 | 0.054664 | 0.00036443
70 | 23.707 | 85.3452 | 4228.8273 | 0 | 2 | 9.0326 | 2 | 4.5163 | 2000 | 160.2902 | 29.4 | 130.8388 | 0 | 160.2388 | 0.051421 | 0.00034281
70.5 | 23.7072 | 85.3458 | 4228.8578 | 0 | 2 | 9.0325 | 2 | 4.5163 | 2000 | 160.289 | 29.4 | 130.8406 | 0 | 160.2406 | 0.04837 | 0.00032247
71 | 23.7073 | 85.3464 | 4228.8866 | 0 | 2 | 9.0324 | 2 | 4.5162 | 2000 | 160.2879 | 29.4 | 130.8424 | 0 | 160.2424 | 0.0455 | 0.00030333
71.5 | 23.7075 | 85.347 | 4228.9137 | 0 | 2 | 9.0324 | 2 | 4.5162 | 2000 | 160.2869 | 29.4 | 130.8441 | 0 | 160.2441 | 0.042801 | 0.00028534
72 | 23.7076 | 85.3475 | 4228.9391 | 0 | 2 | 9.0323 | 2 | 4.5162 | 2000 | 160.2859 | 29.4 | 130.8457 | 0 | 160.2457 | 0.040261 | 0.00026841
72.5 | 23.7078 | 85.348 | 4228.963 | 0 | 2 | 9.0323 | 2 | 4.5161 | 2000 | 160.285 | 29.4 | 130.8472 | 0 | 160.2472 | 0.037873 | 0.00025248
73 | 23.7079 | 85.3484 | 4228.9856 | 0 | 2 | 9.0322 | 2 | 4.5161 | 2000 | 160.2842 | 29.4 | 130.8486 | 0 | 160.2486 | 0.035626 | 0.0002375
73.5 | 23.708 | 85.3488 | 4229.0068 | 0 | 2 | 9.0322 | 2 | 4.5161 | 2000 | 160.2834 | 29.4 | 130.8499 | 0 | 160.2499 | 0.033512 | 0.00022341
74 | 23.7081 | 85.3492 | 4229.0267 | 0 | 2 | 9.0321 | 2 | 4.5161 | 2000 | 160.2826 | 29.4 | 130.8511 | 0 | 160.2511 | 0.031524 | 0.00021016
74.5 | 23.7082 | 85.3496 | 4229.0454 | 0 | 2 | 9.0321 | 2 | 4.5161 | 2000 | 160.2819 | 29.4 | 130.8523 | 0 | 160.2523 | 0.029653 | 0.00019769
75 | 23.7083 | 85.35 | 4229.0631 | 0 | 2 | 9.0321 | 2 | 4.516 | 2000 | 160.2812 | 29.4 | 130.8533 | 0 | 160.2533 | 0.027894 | 0.00018596
75.5 | 23.7084 | 85.3503 | 4229.0796 | 0 | 2 | 9.032 | 2 | 4.516 | 2000 | 160.2806 | 29.4 | 130.8544 | 0 | 160.2544 | 0.026239 | 0.00017493
76 | 23.7085 | 85.3506 | 4229.0952 | 0 | 2 | 9.032 | 2 | 4.516 | 2000 | 160.28 | 29.4 | 130.8553 | 0 | 160.2553 | 0.024682 | 0.00016455
76.5 | 23.7086 | 85.3509 | 4229.1099 | 0 | 2 | 9.032 | 2 | 4.516 | 2000 | 160.2795 | 29.4 | 130.8562 | 0 | 160.2562 | 0.023218 | 0.00015479
77 | 23.7087 | 85.3512 | 4229.1237 | 0 | 2 | 9.0319 | 2 | 4.516 | 2000 | 160.2789 | 29.4 | 130.8571 | 0 | 160.2571 | 0.02184 | 0.0001456
77.5 | 23.7087 | 85.3515 | 4229.1367 | 0 | 2 | 9.0319 | 2 | 4.516 | 2000 | 160.2785 | 29.4 | 130.8579 | 0 | 160.2579 | 0.020544 | 0.00013696
78 | 23.7088 | 85.3517 | 4229.1489 | 0 | 2 | 9.0319 | 2 | 4.5159 | 2000 | 160.278 | 29.4 | 130.8587 | 0 | 160.2587 | 0.019326 | 0.00012884
78.5 | 23.7089 | 85.3519 | 4229.1604 | 0 | 2 | 9.0319 | 2 | 4.5159 | 2000 | 160.2776 | 29.4 | 130.8594 | 0 | 160.2594 | 0.018179 | 0.00012119
79 | 23.7089 | 85.3522 | 4229.1712 | 0 | 2 | 9.0318 | 2 | 4.5159 | 2000 | 160.2771 | 29.4 | 130.86 | 0 | 160.26 | 0.0171 | 0.000114
79.5 | 23.709 | 85.3524 | 4229.1814 | 0 | 2 | 9.0318 | 2 | 4.5159 | 2000 | 160.2768 | 29.4 | 130.8607 | 0 | 160.2607 | 0.016086 | 0.00010724
80 | 23.709 | 85.3526 | 4229.191 | 0 | 2 | 9.0318 | 2 | 4.5159 | 2000 | 160.2764 | 29.4 | 130.8613 | 0 | 160.2613 | 0.015131 | 0.00010088
80.5 | 23.7091 | 85.3527 | 4229.2 | 0 | 2 | 9.0318 | 2 | 4.5159 | 2000 | 160.2761 | 29.4 | 130.8618 | 0 | 160.2618 | 0.014234 | 9.4891e-05
81 | 23.7091 | 85.3529 | 4229.2084 | 0 | 2 | 9.0318 | 2 | 4.5159 | 2000 | 160.2757 | 29.4 | 130.8623 | 0 | 160.2623 | 0.013389 | 8.9261e-05
81.5 | 23.7092 | 85.3531 | 4229.2164 | 0 | 2 | 9.0317 | 2 | 4.5159 | 2000 | 160.2754 | 29.4 | 130.8628 | 0 | 160.2628 | 0.012595 | 8.3966e-05
82 | 23.7092 | 85.3532 | 4229.2239 | 0 | 2 | 9.0317 | 2 | 4.5159 | 2000 | 160.2751 | 29.4 | 130.8633 | 0 | 160.2633 | 0.011848 | 7.8984e-05
82.5 | 23.7093 | 85.3534 | 4229.2309 | 0 | 2 | 9.0317 | 2 | 4.5159 | 2000 | 160.2749 | 29.4 | 130.8637 | 0 | 160.2637 | 0.011145 | 7.4298e-05
83 | 23.7093 | 85.3535 | 4229.2375 | 0 | 2 | 9.0317 | 2 | 4.5158 | 2000 | 160.2746 | 29.4 | 130.8641 | 0 | 160.2641 | 0.010483 | 6.989e-05
83.5 | 23.7093 | 85.3536 | 4229.2438 | 0 | 2 | 9.0317 | 2 | 4.5158 | 2000 | 160.2744 | 29.4 | 130.8645 | 0 | 160.2645 | 0.0098615 | 6.5743e-05
84 | 23.7094 | 85.3537 | 4229.2496 | 0 | 2 | 9.0317 | 2 | 4.5158 | 2000 | 160.2742 | 29.4 | 130.8649 | 0 | 160.2649 | 0.0092764 | 6.1843e-05
84.5 | 23.7094 | 85.3539 | 4229.2551 | 0 | 2 | 9.0317 | 2 | 4.5158 | 2000 | 160.274 | 29.4 | 130.8652 | 0 | 160.2652 | 0.008726 | 5.8173e-05
85 | 23.7094 | 85.354 | 4229.2603 | 0 | 2 | 9.0316 | 2 | 4.5158 | 2000 | 160.2738 | 29.4 | 130.8656 | 0 | 160.2656 | 0.0082083 | 5.4722e-05
85.5 | 23.7095 | 85.3541 | 4229.2652 | 0 | 2 | 9.0316 | 2 | 4.5158 | 2000 | 160.2736 | 29.4 | 130.8659 | 0 | 160.2659 | 0.0077213 | 5.1475e-05
86 | 23.7095 | 85.3541 | 4229.2698 | 0 | 2 | 9.0316 | 2 | 4.5158 | 2000 | 160.2734 | 29.4 | 130.8661 | 0 | 160.2661 | 0.0072632 | 4.8421e-05
86.5 | 23.7095 | 85.3542 | 4229.2741 | 0 | 2 | 9.0316 | 2 | 4.5158 | 2000 | 160.2732 | 29.4 | 130.8664 | 0 | 160.2664 | 0.0068323 | 4.5548e-05
87 | 23.7095 | 85.3543 | 4229.2782 | 0 | 2 | 9.0316 | 2 | 4.5158 | 2000 | 160.2731 | 29.4 | 130.8667 | 0 | 160.2667 | 0.0064269 | 4.2846e-05
87.5 | 23.7096 | 85.3544 | 4229.282 | 0 | 2 | 9.0316 | 2 | 4.5158 | 2000 | 160.2729 | 29.4 | 130.8669 | 0 | 160.2669 | 0.0060456 | 4.0304e-05
88 | 23.7096 | 85.3545 | 4229.2856 | 0 | 2 | 9.0316 | 2 | 4.5158 | 2000 | 160.2728 | 29.4 | 130.8671 | 0 | 160.2671 | 0.0056869 | 3.7913e-05
88.5 | 23.7096 | 85.3545 | 4229.289 | 0 | 2 | 9.0316 | 2 | 4.5158 | 2000 | 160.2727 | 29.4 | 130.8673 | 0 | 160.2673 | 0.0053495 | 3.5663e-05
89 | 23.7096 | 85.3546 | 4229.2922 | 0 | 2 | 9.0316 | 2 | 4.5158 | 2000 | 160.2726 | 29.4 | 130.8675 | 0 | 160.2675 | 0.0050321 | 3.3547e-05
89.5 | 23.7096 | 85.3547 | 4229.2952 | 0 | 2 | 9.0316 | 2 | 4.5158 | 2000 | 160.2724 | 29.4 | 130.8677 | 0 | 160.2677 | 0.0047336 | 3.1557e-05
90 | 23.7096 | 85.3547 | 4229.298 | 0 | 2 | 9.0316 | 2 | 4.5158 | 2000 | 160.2723 | 29.4 | 130.8679 | 0 | 160.2679 | 0.0044527 | 2.9685e-05

## VehicleSimulation - LEV6000 (2)
Time | Vehicle Speed (m/s) | Vehicle Speed (Kmph) | Motor Speed (RPM) | Gradient (Degree) | Mode, Eco-1, Boost-2 | Total Motor Torque (Nm) | Total Number of Power Wheel (No) | PerMotor Torque (Nm) | Motoring Tractive Force F_Tractive (N) | Froll (N) | Fdrag (N) | Fclimb (N) | F_Load Resitance (N) | Net Force F_Net(N) | Vehicle Acceleration (m/s)
0 | 0 | 0 | 0 | 60 | 2 | 104 | 2 | 52 | 1845.5628 | 29.4 | 0 | 1273.0572 | 1302.4572 | 543.1056 | 3.6207 | `
1 | 3.6207 | 13.0345 | 645.8568 | 60 | 2 | 104 | 2 | 52 | 1845.5628 | 29.4 | 3.0519 | 1273.0572 | 1305.5091 | 540.0537 | 3.6004
2 | 7.2211 | 25.9958 | 1288.0844 | 60 | 2 | 104 | 2 | 52 | 1845.5628 | 29.4 | 12.1391 | 1273.0572 | 1314.5963 | 530.9665 | 3.5398 | 0.59289 | 2.1344
3 | 10.7608 | 38.739 | 1919.5055 | 60 | 2 | 104 | 2 | 52 | 1845.5628 | 29.4 | 26.9572 | 1273.0572 | 1329.4145 | 516.1483 | 3.441
4 | 14.2018 | 51.1266 | 2533.305 | 60 | 2 | 82.929 | 2 | 41.4645 | 1471.6416 | 29.4 | 46.9539 | 1273.0572 | 1349.4111 | 122.2305 | 0.81487
5 | 15.0167 | 54.0601 | 2678.6606 | 60 | 2 | 78.4289 | 2 | 39.2145 | 1391.7841 | 29.4 | 52.4967 | 1273.0572 | 1354.9539 | 36.8302 | 0.24553
6 | 15.2622 | 54.944 | 2722.4587 | 60 | 2 | 77.1672 | 2 | 38.5836 | 1369.3935 | 29.4 | 54.2274 | 1273.0572 | 1356.6847 | 12.7088 | 0.084725 | 50 | 2477.4835
7 | 15.347 | 55.249 | 2737.5719 | 60 | 2 | 76.7412 | 2 | 38.3706 | 1361.8335 | 29.4 | 54.8312 | 1273.0572 | 1357.2884 | 4.5451 | 0.030301 | 50 | 2477.5565
8 | 15.3773 | 55.3581 | 2742.9769 | 60 | 2 | 76.59 | 2 | 38.295 | 1359.15 | 29.4 | 55.0479 | 1273.0572 | 1357.5051 | 1.6449 | 0.010966
9 | 15.3882 | 55.3976 | 2744.933 | 60 | 2 | 76.5354 | 2 | 38.2677 | 1358.1815 | 29.4 | 55.1264 | 1273.0572 | 1357.5837 | 0.5978 | 0.0039853
10 | 15.3922 | 55.412 | 2745.6439 | 60 | 2 | 76.5156 | 2 | 38.2578 | 1357.8298 | 29.4 | 55.155 | 1273.0572 | 1357.6122 | 0.21758 | 0.0014505
11 | 15.3937 | 55.4172 | 2745.9026 | 60 | 2 | 76.5084 | 2 | 38.2542 | 1357.7019 | 29.4 | 55.1654 | 1273.0572 | 1357.6226 | 0.079238 | 0.00052825
12 | 15.3942 | 55.4191 | 2745.9969 | 60 | 2 | 76.5057 | 2 | 38.2529 | 1357.6553 | 29.4 | 55.1692 | 1273.0572 | 1357.6264 | 0.028862 | 0.00019241
13 | 15.3944 | 55.4198 | 2746.0312 | 60 | 2 | 76.5048 | 2 | 38.2524 | 1357.6383 | 29.4 | 55.1706 | 1273.0572 | 1357.6278 | 0.010514 | 7.0091e-05
14 | 15.3945 | 55.42 | 2746.0437 | 60 | 2 | 76.5044 | 2 | 38.2522 | 1357.6321 | 29.4 | 55.1711 | 1273.0572 | 1357.6283 | 0.0038299 | 2.5533e-05
15 | 15.3945 | 55.4201 | 2746.0482 | 60 | 2 | 76.5043 | 2 | 38.2522 | 1357.6299 | 29.4 | 55.1713 | 1273.0572 | 1357.6285 | 0.0013952 | 9.3012e-06
16 | 15.3945 | 55.4201 | 2746.0499 | 60 | 2 | 76.5043 | 2 | 38.2521 | 1357.6291 | 29.4 | 55.1713 | 1273.0572 | 1357.6286 | 0.00050825 | 3.3883e-06
17 | 15.3945 | 55.4202 | 2746.0505 | 60 | 2 | 76.5042 | 2 | 38.2521 | 1357.6288 | 29.4 | 55.1713 | 1273.0572 | 1357.6286 | 0.00018515 | 1.2343e-06
18 | 15.3945 | 55.4202 | 2746.0507 | 60 | 2 | 76.5042 | 2 | 38.2521 | 1357.6287 | 29.4 | 55.1714 | 1273.0572 | 1357.6286 | 6.7447e-05 | 4.4964e-07
19 | 15.3945 | 55.4202 | 2746.0508 | 60 | 2 | 76.5042 | 2 | 38.2521 | 1357.6286 | 29.4 | 55.1714 | 1273.0572 | 1357.6286 | 2.457e-05 | 1.638e-07
20 | 15.3945 | 55.4202 | 2746.0508 | 60 | 2 | 76.5042 | 2 | 38.2521 | 1357.6286 | 29.4 | 55.1714 | 1273.0572 | 1357.6286 | 8.9505e-06 | 5.967e-08
21 | 15.3945 | 55.4202 | 2746.0508 | 60 | 2 | 76.5042 | 2 | 38.2521 | 1357.6286 | 29.4 | 55.1714 | 1273.0572 | 1357.6286 | 3.2606e-06 | 2.1737e-08
22 | 15.3945 | 55.4202 | 2746.0508 | 60 | 2 | 76.5042 | 2 | 38.2521 | 1357.6286 | 29.4 | 55.1714 | 1273.0572 | 1357.6286 | 1.1878e-06 | 7.9185e-09
23 | 15.3945 | 55.4202 | 2746.0508 | 60 | 2 | 76.5042 | 2 | 38.2521 | 1357.6286 | 29.4 | 55.1714 | 1273.0572 | 1357.6286 | 4.3269e-07 | 2.8846e-09
24 | 15.3945 | 55.4202 | 2746.0508 | 60 | 2 | 76.5042 | 2 | 38.2521 | 1357.6286 | 29.4 | 55.1714 | 1273.0572 | 1357.6286 | 1.5762e-07 | 1.0508e-09
25 | 15.3945 | 55.4202 | 2746.0508 | 60 | 2 | 76.5042 | 2 | 38.2521 | 1357.6286 | 29.4 | 55.1714 | 1273.0572 | 1357.6286 | 5.7421e-08 | 3.828e-10
26 | 15.3945 | 55.4202 | 2746.0508 | 60 | 2 | 76.5042 | 2 | 38.2521 | 1357.6286 | 29.4 | 55.1714 | 1273.0572 | 1357.6286 | 2.0917e-08 | 1.3945e-10
27 | 15.3945 | 55.4202 | 2746.0508 | 60 | 2 | 76.5042 | 2 | 38.2521 | 1357.6286 | 29.4 | 55.1714 | 1273.0572 | 1357.6286 | 7.6195e-09 | 5.0797e-11
28 | 15.3945 | 55.4202 | 2746.0508 | 60 | 2 | 76.5042 | 2 | 38.2521 | 1357.6286 | 29.4 | 55.1714 | 1273.0572 | 1357.6286 | 2.776e-09 | 1.8507e-11
29 | 15.3945 | 55.4202 | 2746.0508 | 60 | 2 | 76.5042 | 2 | 38.2521 | 1357.6286 | 29.4 | 55.1714 | 1273.0572 | 1357.6286 | 1.0118e-09 | 6.7454e-12
30 | 15.3945 | 55.4202 | 2746.0508 | 60 | 2 | 76.5042 | 2 | 38.2521 | 1357.6286 | 29.4 | 55.1714 | 1273.0572 | 1357.6286 | 3.6835e-10 | 2.4556e-12
31 | 15.3945 | 55.4202 | 2746.0508 | 60 | 2 | 76.5042 | 2 | 38.2521 | 1357.6286 | 29.4 | 55.1714 | 1273.0572 | 1357.6286 | 1.3438e-10 | 8.9585e-13
32 | 15.3945 | 55.4202 | 2746.0508 | 60 | 2 | 76.5042 | 2 | 38.2521 | 1357.6286 | 29.4 | 55.1714 | 1273.0572 | 1357.6286 | 4.8885e-11 | 3.259e-13
33 | 15.3945 | 55.4202 | 2746.0508 | 60 | 2 | 76.5042 | 2 | 38.2521 | 1357.6286 | 29.4 | 55.1714 | 1273.0572 | 1357.6286 | 1.7508e-11 | 1.1672e-13
34 | 15.3945 | 55.4202 | 2746.0508 | 60 | 2 | 76.5042 | 2 | 38.2521 | 1357.6286 | 29.4 | 55.1714 | 1273.0572 | 1357.6286 | 6.5938e-12 | 4.3959e-14
35 | 15.3945 | 55.4202 | 2746.0508 | 60 | 2 | 76.5042 | 2 | 38.2521 | 1357.6286 | 29.4 | 55.1714 | 1273.0572 | 1357.6286 | 2.2737e-12 | 1.5158e-14
36 | 15.3945 | 55.4202 | 2746.0508 | 60 | 2 | 76.5042 | 2 | 38.2521 | 1357.6286 | 29.4 | 55.1714 | 1273.0572 | 1357.6286 | 0 | 0
37 | 15.3945 | 55.4202 | 2746.0508 | 60 | 2 | 76.5042 | 2 | 38.2521 | 1357.6286 | 29.4 | 55.1714 | 1273.0572 | 1357.6286 | 0 | 0
38 | 15.3945 | 55.4202 | 2746.0508 | 60 | 2 | 76.5042 | 2 | 38.2521 | 1357.6286 | 29.4 | 55.1714 | 1273.0572 | 1357.6286 | 0 | 0
39 | 15.3945 | 55.4202 | 2746.0508 | 60 | 2 | 76.5042 | 2 | 38.2521 | 1357.6286 | 29.4 | 55.1714 | 1273.0572 | 1357.6286 | 0 | 0
40 | 15.3945 | 55.4202 | 2746.0508 | 60 | 2 | 76.5042 | 2 | 38.2521 | 1357.6286 | 29.4 | 55.1714 | 1273.0572 | 1357.6286 | 0 | 0
41 | 15.3945 | 55.4202 | 2746.0508 | 60 | 2 | 76.5042 | 2 | 38.2521 | 1357.6286 | 29.4 | 55.1714 | 1273.0572 | 1357.6286 | 0 | 0
42 | 15.3945 | 55.4202 | 2746.0508 | 60 | 2 | 76.5042 | 2 | 38.2521 | 1357.6286 | 29.4 | 55.1714 | 1273.0572 | 1357.6286 | 0 | 0
43 | 15.3945 | 55.4202 | 2746.0508 | 60 | 2 | 76.5042 | 2 | 38.2521 | 1357.6286 | 29.4 | 55.1714 | 1273.0572 | 1357.6286 | 0 | 0
44 | 15.3945 | 55.4202 | 2746.0508 | 60 | 2 | 76.5042 | 2 | 38.2521 | 1357.6286 | 29.4 | 55.1714 | 1273.0572 | 1357.6286 | 0 | 0
45 | 15.3945 | 55.4202 | 2746.0508 | 60 | 2 | 76.5042 | 2 | 38.2521 | 1357.6286 | 29.4 | 55.1714 | 1273.0572 | 1357.6286 | 0 | 0
46 | 15.3945 | 55.4202 | 2746.0508 | 60 | 2 | 76.5042 | 2 | 38.2521 | 1357.6286 | 29.4 | 55.1714 | 1273.0572 | 1357.6286 | 0 | 0
47 | 15.3945 | 55.4202 | 2746.0508 | 60 | 2 | 76.5042 | 2 | 38.2521 | 1357.6286 | 29.4 | 55.1714 | 1273.0572 | 1357.6286 | 0 | 0
48 | 15.3945 | 55.4202 | 2746.0508 | 60 | 2 | 76.5042 | 2 | 38.2521 | 1357.6286 | 29.4 | 55.1714 | 1273.0572 | 1357.6286 | 0 | 0
49 | 15.3945 | 55.4202 | 2746.0508 | 60 | 2 | 76.5042 | 2 | 38.2521 | 1357.6286 | 29.4 | 55.1714 | 1273.0572 | 1357.6286 | 0 | 0
50 | 15.3945 | 55.4202 | 2746.0508 | 60 | 2 | 76.5042 | 2 | 38.2521 | 1357.6286 | 29.4 | 55.1714 | 1273.0572 | 1357.6286 | 0 | 0
51 | 15.3945 | 55.4202 | 2746.0508 | 60 | 2 | 76.5042 | 2 | 38.2521 | 1357.6286 | 29.4 | 55.1714 | 1273.0572 | 1357.6286 | 0 | 0
52 | 15.3945 | 55.4202 | 2746.0508 | 60 | 2 | 76.5042 | 2 | 38.2521 | 1357.6286 | 29.4 | 55.1714 | 1273.0572 | 1357.6286 | 0 | 0
53 | 15.3945 | 55.4202 | 2746.0508 | 60 | 2 | 76.5042 | 2 | 38.2521 | 1357.6286 | 29.4 | 55.1714 | 1273.0572 | 1357.6286 | 0 | 0
54 | 15.3945 | 55.4202 | 2746.0508 | 60 | 2 | 76.5042 | 2 | 38.2521 | 1357.6286 | 29.4 | 55.1714 | 1273.0572 | 1357.6286 | 0 | 0
55 | 15.3945 | 55.4202 | 2746.0508 | 60 | 2 | 76.5042 | 2 | 38.2521 | 1357.6286 | 29.4 | 55.1714 | 1273.0572 | 1357.6286 | 0 | 0
56 | 15.3945 | 55.4202 | 2746.0508 | 60 | 2 | 76.5042 | 2 | 38.2521 | 1357.6286 | 29.4 | 55.1714 | 1273.0572 | 1357.6286 | 0 | 0
57 | 15.3945 | 55.4202 | 2746.0508 | 60 | 2 | 76.5042 | 2 | 38.2521 | 1357.6286 | 29.4 | 55.1714 | 1273.0572 | 1357.6286 | 0 | 0
58 | 15.3945 | 55.4202 | 2746.0508 | 60 | 2 | 76.5042 | 2 | 38.2521 | 1357.6286 | 29.4 | 55.1714 | 1273.0572 | 1357.6286 | 0 | 0
59 | 15.3945 | 55.4202 | 2746.0508 | 60 | 2 | 76.5042 | 2 | 38.2521 | 1357.6286 | 29.4 | 55.1714 | 1273.0572 | 1357.6286 | 0 | 0
60 | 15.3945 | 55.4202 | 2746.0508 | 60 | 2 | 76.5042 | 2 | 38.2521 | 1357.6286 | 29.4 | 55.1714 | 1273.0572 | 1357.6286 | 0 | 0
61 | 15.3945 | 55.4202 | 2746.0508 | 60 | 2 | 76.5042 | 2 | 38.2521 | 1357.6286 | 29.4 | 55.1714 | 1273.0572 | 1357.6286 | 0 | 0
62 | 15.3945 | 55.4202 | 2746.0508 | 60 | 2 | 76.5042 | 2 | 38.2521 | 1357.6286 | 29.4 | 55.1714 | 1273.0572 | 1357.6286 | 0 | 0
63 | 15.3945 | 55.4202 | 2746.0508 | 60 | 2 | 76.5042 | 2 | 38.2521 | 1357.6286 | 29.4 | 55.1714 | 1273.0572 | 1357.6286 | 0 | 0
64 | 15.3945 | 55.4202 | 2746.0508 | 60 | 2 | 76.5042 | 2 | 38.2521 | 1357.6286 | 29.4 | 55.1714 | 1273.0572 | 1357.6286 | 0 | 0
65 | 15.3945 | 55.4202 | 2746.0508 | 60 | 2 | 76.5042 | 2 | 38.2521 | 1357.6286 | 29.4 | 55.1714 | 1273.0572 | 1357.6286 | 0 | 0
66 | 15.3945 | 55.4202 | 2746.0508 | 60 | 2 | 76.5042 | 2 | 38.2521 | 1357.6286 | 29.4 | 55.1714 | 1273.0572 | 1357.6286 | 0 | 0
67 | 15.3945 | 55.4202 | 2746.0508 | 60 | 2 | 76.5042 | 2 | 38.2521 | 1357.6286 | 29.4 | 55.1714 | 1273.0572 | 1357.6286 | 0 | 0
68 | 15.3945 | 55.4202 | 2746.0508 | 60 | 2 | 76.5042 | 2 | 38.2521 | 1357.6286 | 29.4 | 55.1714 | 1273.0572 | 1357.6286 | 0 | 0
69 | 15.3945 | 55.4202 | 2746.0508 | 60 | 2 | 76.5042 | 2 | 38.2521 | 1357.6286 | 29.4 | 55.1714 | 1273.0572 | 1357.6286 | 0 | 0
70 | 15.3945 | 55.4202 | 2746.0508 | 60 | 2 | 76.5042 | 2 | 38.2521 | 1357.6286 | 29.4 | 55.1714 | 1273.0572 | 1357.6286 | 0 | 0
71 | 15.3945 | 55.4202 | 2746.0508 | 60 | 2 | 76.5042 | 2 | 38.2521 | 1357.6286 | 29.4 | 55.1714 | 1273.0572 | 1357.6286 | 0 | 0
72 | 15.3945 | 55.4202 | 2746.0508 | 60 | 2 | 76.5042 | 2 | 38.2521 | 1357.6286 | 29.4 | 55.1714 | 1273.0572 | 1357.6286 | 0 | 0
73 | 15.3945 | 55.4202 | 2746.0508 | 60 | 2 | 76.5042 | 2 | 38.2521 | 1357.6286 | 29.4 | 55.1714 | 1273.0572 | 1357.6286 | 0 | 0
74 | 15.3945 | 55.4202 | 2746.0508 | 60 | 2 | 76.5042 | 2 | 38.2521 | 1357.6286 | 29.4 | 55.1714 | 1273.0572 | 1357.6286 | 0 | 0
75 | 15.3945 | 55.4202 | 2746.0508 | 60 | 2 | 76.5042 | 2 | 38.2521 | 1357.6286 | 29.4 | 55.1714 | 1273.0572 | 1357.6286 | 0 | 0
76 | 15.3945 | 55.4202 | 2746.0508 | 60 | 2 | 76.5042 | 2 | 38.2521 | 1357.6286 | 29.4 | 55.1714 | 1273.0572 | 1357.6286 | 0 | 0
77 | 15.3945 | 55.4202 | 2746.0508 | 60 | 2 | 76.5042 | 2 | 38.2521 | 1357.6286 | 29.4 | 55.1714 | 1273.0572 | 1357.6286 | 0 | 0
78 | 15.3945 | 55.4202 | 2746.0508 | 60 | 2 | 76.5042 | 2 | 38.2521 | 1357.6286 | 29.4 | 55.1714 | 1273.0572 | 1357.6286 | 0 | 0
79 | 15.3945 | 55.4202 | 2746.0508 | 60 | 2 | 76.5042 | 2 | 38.2521 | 1357.6286 | 29.4 | 55.1714 | 1273.0572 | 1357.6286 | 0 | 0
80 | 15.3945 | 55.4202 | 2746.0508 | 60 | 2 | 76.5042 | 2 | 38.2521 | 1357.6286 | 29.4 | 55.1714 | 1273.0572 | 1357.6286 | 0 | 0
81 | 15.3945 | 55.4202 | 2746.0508 | 60 | 2 | 76.5042 | 2 | 38.2521 | 1357.6286 | 29.4 | 55.1714 | 1273.0572 | 1357.6286 | 0 | 0
82 | 15.3945 | 55.4202 | 2746.0508 | 60 | 2 | 76.5042 | 2 | 38.2521 | 1357.6286 | 29.4 | 55.1714 | 1273.0572 | 1357.6286 | 0 | 0
83 | 15.3945 | 55.4202 | 2746.0508 | 60 | 2 | 76.5042 | 2 | 38.2521 | 1357.6286 | 29.4 | 55.1714 | 1273.0572 | 1357.6286 | 0 | 0
84 | 15.3945 | 55.4202 | 2746.0508 | 60 | 2 | 76.5042 | 2 | 38.2521 | 1357.6286 | 29.4 | 55.1714 | 1273.0572 | 1357.6286 | 0 | 0
85 | 15.3945 | 55.4202 | 2746.0508 | 60 | 2 | 76.5042 | 2 | 38.2521 | 1357.6286 | 29.4 | 55.1714 | 1273.0572 | 1357.6286 | 0 | 0
86 | 15.3945 | 55.4202 | 2746.0508 | 60 | 2 | 76.5042 | 2 | 38.2521 | 1357.6286 | 29.4 | 55.1714 | 1273.0572 | 1357.6286 | 0 | 0
87 | 15.3945 | 55.4202 | 2746.0508 | 60 | 2 | 76.5042 | 2 | 38.2521 | 1357.6286 | 29.4 | 55.1714 | 1273.0572 | 1357.6286 | 0 | 0
88 | 15.3945 | 55.4202 | 2746.0508 | 60 | 2 | 76.5042 | 2 | 38.2521 | 1357.6286 | 29.4 | 55.1714 | 1273.0572 | 1357.6286 | 0 | 0
89 | 15.3945 | 55.4202 | 2746.0508 | 60 | 2 | 76.5042 | 2 | 38.2521 | 1357.6286 | 29.4 | 55.1714 | 1273.0572 | 1357.6286 | 0 | 0
90 | 15.3945 | 55.4202 | 2746.0508 | 60 | 2 | 76.5042 | 2 | 38.2521 | 1357.6286 | 29.4 | 55.1714 | 1273.0572 | 1357.6286 | 0 | 0
91 | 15.3945 | 55.4202 | 2746.0508 | 60 | 2 | 76.5042 | 2 | 38.2521 | 1357.6286 | 29.4 | 55.1714 | 1273.0572 | 1357.6286 | 0 | 0
92 | 15.3945 | 55.4202 | 2746.0508 | 60 | 2 | 76.5042 | 2 | 38.2521 | 1357.6286 | 29.4 | 55.1714 | 1273.0572 | 1357.6286 | 0 | 0
93 | 15.3945 | 55.4202 | 2746.0508 | 60 | 2 | 76.5042 | 2 | 38.2521 | 1357.6286 | 29.4 | 55.1714 | 1273.0572 | 1357.6286 | 0 | 0
94 | 15.3945 | 55.4202 | 2746.0508 | 60 | 2 | 76.5042 | 2 | 38.2521 | 1357.6286 | 29.4 | 55.1714 | 1273.0572 | 1357.6286 | 0 | 0
95 | 15.3945 | 55.4202 | 2746.0508 | 60 | 2 | 76.5042 | 2 | 38.2521 | 1357.6286 | 29.4 | 55.1714 | 1273.0572 | 1357.6286 | 0 | 0
96 | 15.3945 | 55.4202 | 2746.0508 | 60 | 2 | 76.5042 | 2 | 38.2521 | 1357.6286 | 29.4 | 55.1714 | 1273.0572 | 1357.6286 | 0 | 0
97 | 15.3945 | 55.4202 | 2746.0508 | 60 | 2 | 76.5042 | 2 | 38.2521 | 1357.6286 | 29.4 | 55.1714 | 1273.0572 | 1357.6286 | 0 | 0
98 | 15.3945 | 55.4202 | 2746.0508 | 60 | 2 | 76.5042 | 2 | 38.2521 | 1357.6286 | 29.4 | 55.1714 | 1273.0572 | 1357.6286 | 0 | 0
99 | 15.3945 | 55.4202 | 2746.0508 | 60 | 2 | 76.5042 | 2 | 38.2521 | 1357.6286 | 29.4 | 55.1714 | 1273.0572 | 1357.6286 | 0 | 0
100 | 15.3945 | 55.4202 | 2746.0508 | 60 | 2 | 76.5042 | 2 | 38.2521 | 1357.6286 | 29.4 | 55.1714 | 1273.0572 | 1357.6286 | 0 | 0
101 | 15.3945 | 55.4202 | 2746.0508 | 60 | 2 | 76.5042 | 2 | 38.2521 | 1357.6286 | 29.4 | 55.1714 | 1273.0572 | 1357.6286 | 0 | 0
102 | 15.3945 | 55.4202 | 2746.0508 | 60 | 2 | 76.5042 | 2 | 38.2521 | 1357.6286 | 29.4 | 55.1714 | 1273.0572 | 1357.6286 | 0 | 0
103 | 15.3945 | 55.4202 | 2746.0508 | 60 | 2 | 76.5042 | 2 | 38.2521 | 1357.6286 | 29.4 | 55.1714 | 1273.0572 | 1357.6286 | 0 | 0
104 | 15.3945 | 55.4202 | 2746.0508 | 60 | 2 | 76.5042 | 2 | 38.2521 | 1357.6286 | 29.4 | 55.1714 | 1273.0572 | 1357.6286 | 0 | 0
105 | 15.3945 | 55.4202 | 2746.0508 | 60 | 2 | 76.5042 | 2 | 38.2521 | 1357.6286 | 29.4 | 55.1714 | 1273.0572 | 1357.6286 | 0 | 0
106 | 15.3945 | 55.4202 | 2746.0508 | 60 | 2 | 76.5042 | 2 | 38.2521 | 1357.6286 | 29.4 | 55.1714 | 1273.0572 | 1357.6286 | 0 | 0
107 | 15.3945 | 55.4202 | 2746.0508 | 60 | 2 | 76.5042 | 2 | 38.2521 | 1357.6286 | 29.4 | 55.1714 | 1273.0572 | 1357.6286 | 0 | 0
108 | 15.3945 | 55.4202 | 2746.0508 | 60 | 2 | 76.5042 | 2 | 38.2521 | 1357.6286 | 29.4 | 55.1714 | 1273.0572 | 1357.6286 | 0 | 0
109 | 15.3945 | 55.4202 | 2746.0508 | 60 | 2 | 76.5042 | 2 | 38.2521 | 1357.6286 | 29.4 | 55.1714 | 1273.0572 | 1357.6286 | 0 | 0
110 | 15.3945 | 55.4202 | 2746.0508 | 60 | 2 | 76.5042 | 2 | 38.2521 | 1357.6286 | 29.4 | 55.1714 | 1273.0572 | 1357.6286 | 0 | 0
111 | 15.3945 | 55.4202 | 2746.0508 | 60 | 2 | 76.5042 | 2 | 38.2521 | 1357.6286 | 29.4 | 55.1714 | 1273.0572 | 1357.6286 | 0 | 0
112 | 15.3945 | 55.4202 | 2746.0508 | 60 | 2 | 76.5042 | 2 | 38.2521 | 1357.6286 | 29.4 | 55.1714 | 1273.0572 | 1357.6286 | 0 | 0
113 | 15.3945 | 55.4202 | 2746.0508 | 60 | 2 | 76.5042 | 2 | 38.2521 | 1357.6286 | 29.4 | 55.1714 | 1273.0572 | 1357.6286 | 0 | 0
114 | 15.3945 | 55.4202 | 2746.0508 | 60 | 2 | 76.5042 | 2 | 38.2521 | 1357.6286 | 29.4 | 55.1714 | 1273.0572 | 1357.6286 | 0 | 0
115 | 15.3945 | 55.4202 | 2746.0508 | 60 | 2 | 76.5042 | 2 | 38.2521 | 1357.6286 | 29.4 | 55.1714 | 1273.0572 | 1357.6286 | 0 | 0
116 | 15.3945 | 55.4202 | 2746.0508 | 60 | 2 | 76.5042 | 2 | 38.2521 | 1357.6286 | 29.4 | 55.1714 | 1273.0572 | 1357.6286 | 0 | 0
117 | 15.3945 | 55.4202 | 2746.0508 | 60 | 2 | 76.5042 | 2 | 38.2521 | 1357.6286 | 29.4 | 55.1714 | 1273.0572 | 1357.6286 | 0 | 0
118 | 15.3945 | 55.4202 | 2746.0508 | 60 | 2 | 76.5042 | 2 | 38.2521 | 1357.6286 | 29.4 | 55.1714 | 1273.0572 | 1357.6286 | 0 | 0
119 | 15.3945 | 55.4202 | 2746.0508 | 60 | 2 | 76.5042 | 2 | 38.2521 | 1357.6286 | 29.4 | 55.1714 | 1273.0572 | 1357.6286 | 0 | 0
120 | 15.3945 | 55.4202 | 2746.0508 | 60 | 2 | 76.5042 | 2 | 38.2521 | 1357.6286 | 29.4 | 55.1714 | 1273.0572 | 1357.6286 | 0 | 0
121 | 15.3945 | 55.4202 | 2746.0508 | 60 | 2 | 76.5042 | 3 | 25.5014 | 1357.6286 | 29.4 | 55.1714 | 1273.0572 | 1357.6286 | 0 | 0
122 | 15.3945 | 55.4202 | 2746.0508 | 60 | 2 | 76.5042 | 4 | 19.1261 | 1357.6286 | 29.4 | 55.1714 | 1273.0572 | 1357.6286 | 0 | 0
123 | 15.3945 | 55.4202 | 2746.0508 | 60 | 2 | 76.5042 | 5 | 15.3008 | 1357.6286 | 29.4 | 55.1714 | 1273.0572 | 1357.6286 | 0 | 0
124 | 15.3945 | 55.4202 | 2746.0508 | 60 | 2 | 76.5042 | 6 | 12.7507 | 1357.6286 | 29.4 | 55.1714 | 1273.0572 | 1357.6286 | 0 | 0
125 | 15.3945 | 55.4202 | 2746.0508 | 60 | 2 | 76.5042 | 7 | 10.9292 | 1357.6286 | 29.4 | 55.1714 | 1273.0572 | 1357.6286 | 0 | 0
126 | 15.3945 | 55.4202 | 2746.0508 | 60 | 2 | 76.5042 | 8 | 9.563 | 1357.6286 | 29.4 | 55.1714 | 1273.0572 | 1357.6286 | 0 | 0
127 | 15.3945 | 55.4202 | 2746.0508 | 60 | 2 | 76.5042 | 9 | 8.5005 | 1357.6286 | 29.4 | 55.1714 | 1273.0572 | 1357.6286 | 0 | 0
128 | 15.3945 | 55.4202 | 2746.0508 | 60 | 2 | 76.5042 | 10 | 7.6504 | 1357.6286 | 29.4 | 55.1714 | 1273.0572 | 1357.6286 | 0 | 0
129 | 15.3945 | 55.4202 | 2746.0508 | 60 | 2 | 76.5042 | 11 | 6.9549 | 1357.6286 | 29.4 | 55.1714 | 1273.0572 | 1357.6286 | 0 | 0
130 | 15.3945 | 55.4202 | 2746.0508 | 60 | 2 | 76.5042 | 12 | 6.3754 | 1357.6286 | 29.4 | 55.1714 | 1273.0572 | 1357.6286 | 0 | 0
131 | 15.3945 | 55.4202 | 2746.0508 | 60 | 2 | 76.5042 | 13 | 5.8849 | 1357.6286 | 29.4 | 55.1714 | 1273.0572 | 1357.6286 | 0 | 0
132 | 15.3945 | 55.4202 | 2746.0508 | 60 | 2 | 76.5042 | 14 | 5.4646 | 1357.6286 | 29.4 | 55.1714 | 1273.0572 | 1357.6286 | 0 | 0
133 | 15.3945 | 55.4202 | 2746.0508 | 60 | 2 | 76.5042 | 15 | 5.1003 | 1357.6286 | 29.4 | 55.1714 | 1273.0572 | 1357.6286 | 0 | 0
134 | 15.3945 | 55.4202 | 2746.0508 | 60 | 2 | 76.5042 | 16 | 4.7815 | 1357.6286 | 29.4 | 55.1714 | 1273.0572 | 1357.6286 | 0 | 0
135 | 15.3945 | 55.4202 | 2746.0508 | 60 | 2 | 76.5042 | 17 | 4.5002 | 1357.6286 | 29.4 | 55.1714 | 1273.0572 | 1357.6286 | 0 | 0
136 | 15.3945 | 55.4202 | 2746.0508 | 60 | 2 | 76.5042 | 18 | 4.2502 | 1357.6286 | 29.4 | 55.1714 | 1273.0572 | 1357.6286 | 0 | 0
137 | 15.3945 | 55.4202 | 2746.0508 | 60 | 2 | 76.5042 | 19 | 4.0265 | 1357.6286 | 29.4 | 55.1714 | 1273.0572 | 1357.6286 | 0 | 0
138 | 15.3945 | 55.4202 | 2746.0508 | 60 | 2 | 76.5042 | 20 | 3.8252 | 1357.6286 | 29.4 | 55.1714 | 1273.0572 | 1357.6286 | 0 | 0
139 | 15.3945 | 55.4202 | 2746.0508 | 60 | 2 | 76.5042 | 21 | 3.6431 | 1357.6286 | 29.4 | 55.1714 | 1273.0572 | 1357.6286 | 0 | 0
140 | 15.3945 | 55.4202 | 2746.0508 | 60 | 2 | 76.5042 | 22 | 3.4775 | 1357.6286 | 29.4 | 55.1714 | 1273.0572 | 1357.6286 | 0 | 0
141 | 15.3945 | 55.4202 | 2746.0508 | 60 | 2 | 76.5042 | 23 | 3.3263 | 1357.6286 | 29.4 | 55.1714 | 1273.0572 | 1357.6286 | 0 | 0
142 | 15.3945 | 55.4202 | 2746.0508 | 60 | 2 | 76.5042 | 24 | 3.1877 | 1357.6286 | 29.4 | 55.1714 | 1273.0572 | 1357.6286 | 0 | 0
143 | 15.3945 | 55.4202 | 2746.0508 | 60 | 2 | 76.5042 | 25 | 3.0602 | 1357.6286 | 29.4 | 55.1714 | 1273.0572 | 1357.6286 | 0 | 0
144 | 15.3945 | 55.4202 | 2746.0508 | 60 | 2 | 76.5042 | 26 | 2.9425 | 1357.6286 | 29.4 | 55.1714 | 1273.0572 | 1357.6286 | 0 | 0
145 | 15.3945 | 55.4202 | 2746.0508 | 60 | 2 | 76.5042 | 27 | 2.8335 | 1357.6286 | 29.4 | 55.1714 | 1273.0572 | 1357.6286 | 0 | 0
146 | 15.3945 | 55.4202 | 2746.0508 | 60 | 2 | 76.5042 | 28 | 2.7323 | 1357.6286 | 29.4 | 55.1714 | 1273.0572 | 1357.6286 | 0 | 0
147 | 15.3945 | 55.4202 | 2746.0508 | 60 | 2 | 76.5042 | 29 | 2.6381 | 1357.6286 | 29.4 | 55.1714 | 1273.0572 | 1357.6286 | 0 | 0
148 | 15.3945 | 55.4202 | 2746.0508 | 60 | 2 | 76.5042 | 30 | 2.5501 | 1357.6286 | 29.4 | 55.1714 | 1273.0572 | 1357.6286 | 0 | 0
149 | 15.3945 | 55.4202 | 2746.0508 | 60 | 2 | 76.5042 | 31 | 2.4679 | 1357.6286 | 29.4 | 55.1714 | 1273.0572 | 1357.6286 | 0 | 0
150 | 15.3945 | 55.4202 | 2746.0508 | 60 | 2 | 76.5042 | 32 | 2.3908 | 1357.6286 | 29.4 | 55.1714 | 1273.0572 | 1357.6286 | 0 | 0
151 | 15.3945 | 55.4202 | 2746.0508 | 60 | 2 | 76.5042 | 33 | 2.3183 | 1357.6286 | 29.4 | 55.1714 | 1273.0572 | 1357.6286 | 0 | 0
152 | 15.3945 | 55.4202 | 2746.0508 | 60 | 2 | 76.5042 | 34 | 2.2501 | 1357.6286 | 29.4 | 55.1714 | 1273.0572 | 1357.6286 | 0 | 0
153 | 15.3945 | 55.4202 | 2746.0508 | 60 | 2 | 76.5042 | 35 | 2.1858 | 1357.6286 | 29.4 | 55.1714 | 1273.0572 | 1357.6286 | 0 | 0
154 | 15.3945 | 55.4202 | 2746.0508 | 60 | 2 | 76.5042 | 36 | 2.1251 | 1357.6286 | 29.4 | 55.1714 | 1273.0572 | 1357.6286 | 0 | 0
155 | 15.3945 | 55.4202 | 2746.0508 | 60 | 2 | 76.5042 | 37 | 2.0677 | 1357.6286 | 29.4 | 55.1714 | 1273.0572 | 1357.6286 | 0 | 0
156 | 15.3945 | 55.4202 | 2746.0508 | 60 | 2 | 76.5042 | 38 | 2.0133 | 1357.6286 | 29.4 | 55.1714 | 1273.0572 | 1357.6286 | 0 | 0
157 | 15.3945 | 55.4202 | 2746.0508 | 60 | 2 | 76.5042 | 39 | 1.9616 | 1357.6286 | 29.4 | 55.1714 | 1273.0572 | 1357.6286 | 0 | 0
158 | 15.3945 | 55.4202 | 2746.0508 | 60 | 2 | 76.5042 | 40 | 1.9126 | 1357.6286 | 29.4 | 55.1714 | 1273.0572 | 1357.6286 | 0 | 0
159 | 15.3945 | 55.4202 | 2746.0508 | 60 | 2 | 76.5042 | 41 | 1.866 | 1357.6286 | 29.4 | 55.1714 | 1273.0572 | 1357.6286 | 0 | 0
160 | 15.3945 | 55.4202 | 2746.0508 | 60 | 2 | 76.5042 | 42 | 1.8215 | 1357.6286 | 29.4 | 55.1714 | 1273.0572 | 1357.6286 | 0 | 0
161 | 15.3945 | 55.4202 | 2746.0508 | 60 | 2 | 76.5042 | 43 | 1.7792 | 1357.6286 | 29.4 | 55.1714 | 1273.0572 | 1357.6286 | 0 | 0
162 | 15.3945 | 55.4202 | 2746.0508 | 60 | 2 | 76.5042 | 44 | 1.7387 | 1357.6286 | 29.4 | 55.1714 | 1273.0572 | 1357.6286 | 0 | 0
163 | 15.3945 | 55.4202 | 2746.0508 | 60 | 2 | 76.5042 | 45 | 1.7001 | 1357.6286 | 29.4 | 55.1714 | 1273.0572 | 1357.6286 | 0 | 0
164 | 15.3945 | 55.4202 | 2746.0508 | 60 | 2 | 76.5042 | 46 | 1.6631 | 1357.6286 | 29.4 | 55.1714 | 1273.0572 | 1357.6286 | 0 | 0
165 | 15.3945 | 55.4202 | 2746.0508 | 60 | 2 | 76.5042 | 47 | 1.6277 | 1357.6286 | 29.4 | 55.1714 | 1273.0572 | 1357.6286 | 0 | 0
166 | 15.3945 | 55.4202 | 2746.0508 | 60 | 2 | 76.5042 | 48 | 1.5938 | 1357.6286 | 29.4 | 55.1714 | 1273.0572 | 1357.6286 | 0 | 0
167 | 15.3945 | 55.4202 | 2746.0508 | 60 | 2 | 76.5042 | 49 | 1.5613 | 1357.6286 | 29.4 | 55.1714 | 1273.0572 | 1357.6286 | 0 | 0
168 | 15.3945 | 55.4202 | 2746.0508 | 60 | 2 | 76.5042 | 50 | 1.5301 | 1357.6286 | 29.4 | 55.1714 | 1273.0572 | 1357.6286 | 0 | 0
169 | 15.3945 | 55.4202 | 2746.0508 | 60 | 2 | 76.5042 | 51 | 1.5001 | 1357.6286 | 29.4 | 55.1714 | 1273.0572 | 1357.6286 | 0 | 0
170 | 15.3945 | 55.4202 | 2746.0508 | 60 | 2 | 76.5042 | 52 | 1.4712 | 1357.6286 | 29.4 | 55.1714 | 1273.0572 | 1357.6286 | 0 | 0
171 | 15.3945 | 55.4202 | 2746.0508 | 60 | 2 | 76.5042 | 53 | 1.4435 | 1357.6286 | 29.4 | 55.1714 | 1273.0572 | 1357.6286 | 0 | 0
172 | 15.3945 | 55.4202 | 2746.0508 | 60 | 2 | 76.5042 | 54 | 1.4167 | 1357.6286 | 29.4 | 55.1714 | 1273.0572 | 1357.6286 | 0 | 0
173 | 15.3945 | 55.4202 | 2746.0508 | 60 | 2 | 76.5042 | 55 | 1.391 | 1357.6286 | 29.4 | 55.1714 | 1273.0572 | 1357.6286 | 0 | 0
174 | 15.3945 | 55.4202 | 2746.0508 | 60 | 2 | 76.5042 | 56 | 1.3661 | 1357.6286 | 29.4 | 55.1714 | 1273.0572 | 1357.6286 | 0 | 0
175 | 15.3945 | 55.4202 | 2746.0508 | 60 | 2 | 76.5042 | 57 | 1.3422 | 1357.6286 | 29.4 | 55.1714 | 1273.0572 | 1357.6286 | 0 | 0
176 | 15.3945 | 55.4202 | 2746.0508 | 60 | 2 | 76.5042 | 58 | 1.319 | 1357.6286 | 29.4 | 55.1714 | 1273.0572 | 1357.6286 | 0 | 0
177 | 15.3945 | 55.4202 | 2746.0508 | 60 | 2 | 76.5042 | 59 | 1.2967 | 1357.6286 | 29.4 | 55.1714 | 1273.0572 | 1357.6286 | 0 | 0
178 | 15.3945 | 55.4202 | 2746.0508 | 60 | 2 | 76.5042 | 60 | 1.2751 | 1357.6286 | 29.4 | 55.1714 | 1273.0572 | 1357.6286 | 0 | 0
179 | 15.3945 | 55.4202 | 2746.0508 | 60 | 2 | 76.5042 | 61 | 1.2542 | 1357.6286 | 29.4 | 55.1714 | 1273.0572 | 1357.6286 | 0 | 0
180 | 15.3945 | 55.4202 | 2746.0508 | 60 | 2 | 76.5042 | 62 | 1.2339 | 1357.6286 | 29.4 | 55.1714 | 1273.0572 | 1357.6286 | 0 | 0